## global attributes
Global Attributes => Attribute zur Beschreibung des Dateiinhalts
attribute | example value
title | eddy-covariance measurements processed by TK3
institution | Karlsruhe Institute of Technology
source | TK3, version 3.12 (TK312_TERENO.exe)
history | conversion of TK3 output to netCDF
references | http://doi.org/10.5281/zenodo.20349, https://doi.org/10.1016/j.agrformet.2012.09.006
comment | contact: matthias.mauder@kit.edu
campaign | MOSES campaign 2020 FESST@MOL
featureType | timeSeries

## station variables
Station Variables => Variablen zur Beschreibung der "Messstation". Station Variables haben nur die Dimension station.
variable (name) |  | lon | lat | alt | station_name | z_m
attributes | standard_name | longitude | latitude | surface_altitude | platform_name | height
| long_name | station longitude | station latitude | station elevation | station name | measurement height of sonic anemometer
| units | degree_east | degree_north | m | n/a | m
| cf_role | n/a | n/a | n/a | timeseries_id | n/a
example value |  | 52.1642 | 14.1222 | 73 | IMK-IFU MoLEAF tower | 3.25

## TK3 variables to netCDF
TK3 name |  | T_begin | T_end | u[m/s] | v[m/s] | w[m/s] | Ts[deg C] | Tp[deg C] | a[g/m3] | CO2[mmol/m3] | T_ref[deg C] | a_ref[g/m3] | p_ref[hPa] | Var(u)[m/s] | Var(v)[m/s] | Var(w)[m/s] | Var(Ts)[deg C] | Var(Tp)[deg C] | Var(a)[g/m3] | Var(CO2)[mmol/m3] | Cov(u'v')[m2/s2] | Cov(v'w')[m2/s2] | Cov(u'w')[m2/s2] | Cov(u'Ts')[(m*deg C)/s] | Cov(v'Ts')[(m*deg C)/s] | Cov(w'Ts')[(m*deg C)/s] | Cov(u'Tp')[(m*deg C)/s] | Cov(v'Tp')[(m*deg C)/s] | Cov(w'Tp')[(m*deg C)/s] | Cov(u'a')[g/(m2*s)] | Cov(v'a')[g/(m2*s)] | Cov(w'a')[g/(m2*s)] | Cov(u'CO2')[mmol/(m2*s)] | Cov(v'CO2')[mmol/(m2*s)] | Cov(w'CO2')[mmol/(m2*s)] | Nvalue | dir[deg] | ustar[m/s] | HTs[W/m2] | HTp[W/m2] | LvE[W/m2] | z/L | z/L-virt | Flag(ustar) | Flag(HTs) | Flag(HTp) | Flag(LvE) | Flag(wCO2) | T_mid | FCstor[mmol/(m2*s)] | NEE[mmol/(m2*s)] | Footprint_trgt_1 | Footprint_trgt_2 | Footprnt_xmax[m] | r_err_ustar[%] | r_err_HTs[%] | r_err_LvE[%] | r_err_co2[%] | noise_ustar[%] | noise_HTs[%] | noise_LvE[%] | noise_co2[%]
example value TK3 output |  | 28.05.2020 23:00 | 28.05.2020 23:30 | 3.6757 | 0 | 0 | 11.0395 | -9999.9004 | 7.1245 | 17.8534 | 11.0395 | 7.1245 | 1018.2412 | 0.27387 | 0.129 | 0.074993 | 0.062584 | -9999.9004 | 0.0017444 | 0.0020424 | 0.0007335 | -0.0011363 | -0.032097 | 0.071272 | 0.012648 | -0.016862 | -9999.9004 | -9999.9004 | -9999.9004 | -0.0094959 | 0.0006446 | 0.003645 | -0.012514 | -0.0019536 | 0.0023821 | 18000 | 18.8118 | 0.17921 | -21.1729 | -9999.9004 | 9.0209 | 0.30757 | 0.29621 | 0 | 0 | 2 | 0 | 0 | 28.05.2020 23:15 | -9999.9004 | 0.0023821 | 27.4391 | 0 | 160.2019 | 6.5334 | 11.63 | 9.4813 | 11.0917 | 0.37519 | 0.66741 | 0.54818 | 0.6621
unit TK3 output |  | dd.MM.yyyy HH:mm | dd.MM.yyyy HH:mm | m/s | m/s | m/s | degC | degC | g/m3 | mmol/m3 | degC | g/m3 | hPa | m2/s2 | m2/s2 | m2/s2 | degC2 | degC2 | g2/m6 | mmol2/m6 | m2/s2 | m2/s2 | m2/s2 | (m*degC)/s | (m*degC)/s | (m*degC)/s | (m*degC)/s | (m*degC)/s | (m*degC)/s | g/(m2*s) | g/(m2*s) | g/(m2*s) | mmol/(m2*s) | mmol/(m2*s) | mmol/(m2*s) | 1 | deg | m/s | W/m2 | W/m2 | W/m2 | 1 | 1 | 1 | 1 | 1 | 1 | 1 | dd.MM.yyyy HH:mm | mmol/(m2*s) | mmol/(m2*s) | % | % | m | % | % | % | % | % | % | % | %
necessary unit conversion |  | conversion to UNIX time | conversion to UNIX time | *1 | *1 | *1 | +273.15 |  | /1000 | /1000 | +273.15 | /1000 | *100 | *1 | *1 | *1 | *1 |  | /1000000 | /1000000 | [15 empty] | *1 | *1 | *1 | *1 |  | *1 |  | *1 | *1 | *1 |  | *1 | *1 | conversion to UNIX time |  | /1000 | *1 | *1 | *1 | *1 | *1 | *1 | *1
[14 empty] | 0 | 1 | 2 | 3 | 4 | 5 | 6 | 7 | 8 | 9 | 10 | 11 | 12 | 13 | 14 | 15 | 16 | 17 | 19 | 20 | 21 | 22 | 23 |  | 24 | 25 | 26 | 27 | 28 | 29 | 30 | 31 | 32 | 33 | 34 |  | 35 | 36 | 37 | 38 | 39 | 40 | 41 | 42 | 43 | 44 | 45 | 46 | 47
variable (name) |  | time_bnds |  | u | v | w | Tsonic |  | a | co2 | Tair_ref | a_ref | p_ref | *1 0: sigma2_u; *1 1: sigma2_v; *1 2: sigma2_w; *1 3: sigma2_Tsonic; /1000000 5: sigma2_a; /1000000 6: sigma2_co2; *1 23: n | dir | u_star | H |  | LE |  | zL | u_star_qc_flag | H_qc_flag |  | LE_qc_flag | NEE_qc_flag | time |  | NEE | footprint_target1 | footprint_target2 | footprint_x_max | u_star_rel_random_error | H_rel_random_error | LE_rel_random_error | NEE_rel_random_error
attributes | standard_name | n/a |  | x_wind | y_wind | upward_air_velocity |  |  | mass_concentration_of_water_vapor_in_air | mole_concentration_of_carbon_dioxide_in_air | air_temperature | mass_concentration_of_water_vapor_in_air | air_pressure | [23 empty] | wind_from_direction |  | upward_sensible_heat_flux_in_air |  | upward_latent_heat_flux_in_air |  |  | quality_flag | quality_flag |  | quality_flag | quality_flag | time | bar: *1 0 to *1 3; /1000000 5 to /1000000 6; *1 23
| long_name | n/a |  | longitudinal wind velocity | lateral wind velocity | vertical wind velocity | sonic temperature |  | absolute humidity from fast-response sensor | CO2 molar density from fast-response sensor | reference air temperature | reference absolute humidity | reference air pressure | *1 0: variance of longitudinal wind velocity; *1 1: variance of lateral wind velocity; *1 2: variance of vertical wind velocity; *1 3: variance of sonic temperature; /1000000 5: variance of absolute humidity from fast-response sensor; /1000000 6: variance of CO2 molar density from fast-response sensor; *1 23: number of values from sonic anemometer | wind direction | friction velocity | sensible heat flux |  | latent heat flux |  | Monin Obukhov stability parameter | friction velocity quality flag | sensible heat flux quality flag |  | latent heat flux quality flag | net ecosystem exchange quality flag | time |  | net ecosystem exchange of CO2 | flux footprint contribution from target landuse 1 | flux footprint contribution from target landuse 2 | flux footprint maximum distance | relative random error of friction velocity | relative random error of sensible heat flux | relative random error of latent heat flux | relative random error of net ecosystem exchange
| units | seconds since 1970-01-01 00:00:00 |  | m s-1 | m s-1 | m s-1 | K |  | kg m-3 | mol m-3 | K | kg m-3 | Pa | *1 0: m2 s-2; *1 1: m2 s-2; *1 2: m2 s-2; *1 3: K2; /1000000 5: kg2 m-6; /1000000 6: mol2 m-6; *1 23: 1 | degree | m s-1 | W m-2 |  | W m-2 |  | 1 | 1 | 1 |  | 1 | 1 | seconds since 1970-01-01 00:00:00 |  | mol m-2 s-1 | percent | percent | m | percent | percent | percent | percent
| _FillValue | n/a |  | -9999 | -9999 | -9999 | -9999 |  | -9999 | -9999 | -9999 | -9999 | -9999 | *1 0: -9999; *1 1: -9999; *1 2: -9999; *1 3: -9999; /1000000 5: -9999; /1000000 6: -9999; *1 23: -9999 | -9999 | -9999 | -9999 |  | -9999 |  | -9999 | -9999 | -9999 |  | -9999 | -9999 |  |  | -9999 | -9999 | -9999 | -9999 | -9999 | -9999 | -9999 | -9999
| ancillary_variables | n/a |  | sigma2_u | sigma2_v | sigma2_w | sigma2_Tsonic |  | sigma2_a | sigma2_co2 | [27 empty] | u_star_qc_flag u_star_rel_random_error | H_qc_flag H_rel_random_error |  | LE_qc_flag LE_rel_random_error | [9 empty] | NEE_qc_flag NEE_rel_random_error | bar: *1 0 to *1 3; /1000000 5 to /1000000 6; *1 23
| bounds | n/a |  | n/a | [44 empty] | time_bnds | bar: *1 0 to *1 3; /1000000 5 to /1000000 6; *1 23
| cell_methods | n/a |  | time: mean | time: mean | time: mean | time: mean |  | time: mean | time: mean | time: mean | time: mean | time: mean | *1 0: time: variance; *1 1: time: variance; *1 2: time: variance; *1 3: time: variance; /1000000 5: time: variance; /1000000 6: time: variance | time: mean
| coordinates | n/a |  | lat lon alt station_name z_m | lat lon alt station_name z_m | lat lon alt station_name z_m | lat lon alt station_name z_m |  | lat lon alt station_name z_m | lat lon alt station_name z_m | lat lon alt station_name z_m | lat lon alt station_name z_m | lat lon alt station_name z_m | *1 0: lat lon alt station_name z_m; *1 1: lat lon alt station_name z_m; *1 2: lat lon alt station_name z_m; *1 3: lat lon alt station_name z_m; /1000000 5: lat lon alt station_name z_m; /1000000 6: lat lon alt station_name z_m; *1 23: lat lon alt station_name z_m | lat lon alt station_name z_m | lat lon alt station_name z_m | lat lon alt station_name z_m |  | lat lon alt station_name z_m |  | lat lon alt station_name z_m | lat lon alt station_name z_m | lat lon alt station_name z_m |  | lat lon alt station_name z_m | lat lon alt station_name z_m |  |  | lat lon alt station_name z_m | lat lon alt station_name z_m | lat lon alt station_name z_m | lat lon alt station_name z_m | lat lon alt station_name z_m | lat lon alt station_name z_m | lat lon alt station_name z_m | lat lon alt station_name z_m
| comment | beginning and end of TK3 averaging interval |  | after double rotation | after double rotation | after double rotation | [42 empty] | middle of TK3 averaging interval
| instrument | n/a |  | CSAT3B (S/N 1311 until 29.6.2020, S/N 1310 since 29.6.2020) | CSAT3B (S/N 1311 until 29.6.2020, S/N 1310 since 29.6.2020) | CSAT3B (S/N 1311 until 29.6.2020, S/N 1310 since 29.6.2020) | CSAT3B (S/N 1311 until 29.6.2020, S/N 1310 since 29.6.2020) |  | LI-7500RS (S/N 75H-2981) | LI-7500RS (S/N 75H-2981) | CSAT3B (S/N 1311 until 29.6.2020, S/N 1310 since 29.6.2020) | LI-7500RS (S/N 75H-2981) | LI-7500RS (S/N 75H-2981) | *1 0: CSAT3B (S/N 1311 until 29.6.2020, S/N 1310 since 29.6.2020); *1 1: CSAT3B (S/N 1311 until 29.6.2020, S/N 1310 since 29.6.2020); *1 2: CSAT3B (S/N 1311 until 29.6.2020, S/N 1310 since 29.6.2020); *1 3: CSAT3B (S/N 1311 until 29.6.2020, S/N 1310 since 29.6.2020); /1000000 5: LI-7500RS (S/N 75H-2981); /1000000 6: LI-7500RS (S/N 75H-2981) | CSAT3B (S/N 1311 until 29.6.2020, S/N 1310 since 29.6.2020) | CSAT3B (S/N 1311 until 29.6.2020, S/N 1310 since 29.6.2020)

## TK3 variables explanation
column # | variable name | unit | explanation | example value
1 | T_begin |  | beginning of averaging interval (dd.MM.yyyy HH:mm) | 28.05.2020 23:00
2 | T_end |  | end of averaging interval (dd.MM.yyyy HH:mm) | 28.05.2020 23:30
3 | u[m/s] | m/s | horizontal wind component for the direction in which the sonic is oriented | 3.6757
4 | v[m/s] | m/s | horizontal wind component for the direction rectangular to the orientation of the sonic | 0
5 | w[m/s] | m/s | vertical wind component | 0
6 | Ts[deg C] | degC | sonic temperature | 11.0395
7 | Tp[deg C] | degC | temperature from fast-response temperature probe | -9999.9004
8 | a[g/m3] | g/m3 | absolute humidity averaged from turbulence measurements | 7.1245
9 | CO2[mmol/m3] | mmol/m3 | CO2 concentration averaged from turbulence measurements | 17.8534
10 | T_ref[deg C] | degC | reference temperature (either measured or computed from Ts) | 11.0395
11 | a_ref[g/m3] | g/m3 | reference absolute humidity (either measured or computed from a) | 7.1245
12 | p_ref[hPa] | hPa | air pressure (either measured or computed from heigth a.s.l.) | 1018.2412
13 | Var(u)[m/s] | m2/s2 | variance of the wind component u | 0.27387
14 | Var(v)[m/s] | m2/s2 | Variance of the wind component v | 0.129
15 | Var(w)[m/s] | m2/s2 | Variance of the wind component w | 0.074993
16 | Var(Ts)[deg C] | degC2 | Variance of sonic temperature | 0.062584
17 | Var(Tp)[deg C] | degC2 | Variance of temperature from fast-response temperature probe | -9999.9004
18 | Var(a)[g/m3] | g2/m6 | Variance of absolute humidity | 0.0017444
19 | Var(CO2)[mmol/m3] | mmol2/m6 | Variance of CO2 concentration | 0.0020424
20 | Cov(u'v')[m2/s2] | m2/s2 | Covariance between wind components u and v | 0.0007335
21 | Cov(v'w')[m2/s2] | m2/s2 | Covariance between wind components v and w | -0.0011363
22 | Cov(u'w')[m2/s2] | m2/s2 | Covariance between wind components u and w | -0.032097
23 | Cov(u'Ts')[(m*deg C)/s] | (m*degC)/s | Covariance between wind component u and sonic temperature | 0.071272
24 | Cov(v'Ts')[(m*deg C)/s] | (m*degC)/s | Covariance between wind component v and sonic temperature | 0.012648
25 | Cov(w'Ts')[(m*deg C)/s] | (m*degC)/s | covariance between wind component w and sonic temperature | -0.016862
26 | Cov(u'Tp')[(m*deg C)/s] | (m*degC)/s | Covariance between wind component u and temperature from fast-response temperature probe | -9999.9004
27 | Cov(v'Tp')[(m*deg C)/s] | (m*degC)/s | Covariance between wind component v and temperature from fast-response temperature probe | -9999.9004
28 | Cov(w'Tp')[(m*deg C)/s] | (m*degC)/s | Covariance between wind component w and temperature from fast-response temperature probe | -9999.9004
29 | Cov(u'a')[g/(m2*s)] | g/(m2*s) | Covariance between wind component u and absolute humidity | -0.0094959
30 | Cov(v'a')[g/(m2*s)] | g/(m2*s) | Covariance between wind component v and absolute humidity | 0.0006446
31 | Cov(w'a')[g/(m2*s)] | g/(m2*s) | Covariance between wind component w and absolute humidity | 0.003645
32 | Cov(u'CO2')[mmol/(m2*s)] | mmol/(m2*s) | Covariance between wind component u and CO2 concentration | -0.012514
33 | Cov(v'CO2')[mmol/(m2*s)] | mmol/(m2*s) | Covariance between wind component v and CO2 concentration | -0.0019536
34 | Cov(w'CO2')[mmol/(m2*s)] | mmol/(m2*s) | Covariance between wind component w and CO2 concentration | 0.0023821
35 | Nvalue |  | Number of values in time interval (for u) | 18000
36 | dir[deg] | deg | wind direction | 18.8118
37 | ustar[m/s] | m/s | friction velocity | 0.17921
38 | HTs[W/m2] | W/m2 | sensible heat flux from sonic temperature | -21.1729
39 | HTp[W/m2] | W/m2 | sensible heat flux from fast-response temperatue probe | -9999.9004
40 | LvE[W/m2] | W/m2 | latent heat flux | 9.0209
41 | z/L |  | stability parameter, z = zm-d; L is the Obukhov-length calculated with the actual temperature and the sensible heat flux | 0.30757
42 | z/L-virt |  | stability parameter, z = zm-d; L is the Obukhov-length calculated with the virtual temperature and the buoyancy flux (correct but not so common) | 0.29621
43 | Flag(ustar) |  | combined QA/QC-flag for ustar | 0
44 | Flag(HTs) |  | combined QA/QC-flag for HTs | 0
45 | Flag(HTp) |  | combined QA/QC-flag for HTp | 2
46 | Flag(LvE) |  | combined QA/QC-flag for LvE | 0
47 | Flag(wCO2) |  | combined QA/QC-flag for Cov(w'CO2')/NEE | 0
48 | T_mid |  | middle of averaging interval | 28.05.2020 23:15
49 | FCstor[mmol/(m2*s)] | mmol/(m2*s) | storage flux | -9999.9004
50 | NEE[mmol/(m2*s)] | mmol/(m2*s) | net ecosystem exchange comprising the Cov(w'CO2') and the storage flux if selected | 0.0023821
51 | Footprint_trgt_1 | % | proportion of footprint from target area 1 | 27.4391
52 | Footprint_trgt_2 | % | proportion of footprint from target area 2 | 0
53 | Footprnt_xmax[m] | m | location of maximum of cross-wind integrated footprint function | 160.2019
54 | r_err_ustar[%] | % | random error for ustar | 6.5334
55 | r_err_HTs[%] | % | random error for HTs | 11.63
56 | r_err_LvE[%] | % | random error for LvE | 9.4813
57 | r_err_co2[%] | % | random error for Cov(w'CO2')/NEE | 11.0917
58 | noise_ustar[%] | % | noise error for ustar | 0.37519
59 | noise_HTs[%] | % | noise error for HTs | 0.66741
60 | noise_LvE[%] | % | noise error for LvE | 0.54818
61 | noise_co2[%] | % | noise error for Cov(w'CO2')/NEE | 0.6621